## Saturn I 915 R0
Drawing Type | BILL OF MATERIALS
Drawing Title | Saturn I 915 BOM
Revision | 0
Engineer | JP Norair
Release date | 2015-06-15
item | Rev | qty | mfg | part number | alt part number | description (wide tolerance) | references | Comments
1 | 0 | 1 | STMicro | SPIRIT1QTR |  | RF IC | U2
2 | 0 | 1 | STMicro | STM32L151CCU6 |  | MCU, 7x7x0.5 mm | U1
3 | 0 | 1 | STMicro | USBLC6-2P6 |  | SOT-6 USB Protect Diode IC | U3
4 |  | 1 | NXP | NX3L1T384 |  | Leadless Analog Switch | U5
5 |  | 1 | TI | TPS780330220DRV |  | SOT-6 Linear Regulator, 3.3V/2.2V | U4
6 | 0 | 1 | TI | TPS735 |  | SOT-6 Linear Regulator, 3.3V | U6
7 |  | 3 | Panasonic | DB2S20500L |  | SOD-523 (SSMini2) Schottky Diode, If = 200mA | D1, D2, D3
8 |  | 1 | Rohm | SML-P11DTT86 |  | 0402 Orange LED | D4
9 |  | 1 | Rohm | SML-P11MTT86 |  | 0402 Green LED | D5
10 |  | 4 | NXP | BZX884-B5V1,315 |  | SOD-882 Zener Diode, 5.1V | D6, D7, D8, D9
11
12 | 0 | 3 | Murata | GRM155R60J475ME47D |  | 0402 4.7uF X5R decoupling cap | C0, C8, C41
13 | 0 | 9 | Murata | GRM155R71C104KA88D |  | 0402 100nF X7R decoupling cap | C1, C2, C3, C4, C10, C11, C20, C32, C38
14 | 0 | 5 | Murata | GRM155R61A105KE15D |  | 0402 1uF X5R decoupling cap | C5, C9, C31, C39, C40
15 | 0 | 4 | Murata | GRM1555C1H100JA01D |  | 0402 10pF C0G/NP0 crystal caps | C6, C7, C29, C30
16 | 0 | 1 | Murata | GJM1555C1H7R0CB01D |  | 0402 7pF C0G/NP0 RF cap | C21
17 | 0 | 1 | Murata | GJM1555C1H2R4BB01D |  | 0402 2.4pF C0G/NP0 RF cap | C22
18 | 0 | 1 | Murata | GJM1555C1H3R6BB01D |  | 0402 3.6pF C0G/NP0 RF cap | C23
19 | 0 | 1 | Murata | GJM1555C1H2R2BB01D |  | 0402 2.2pF C0G/NP0 RF cap | C24
20 | 0 | 1 | Murata | GJM1555C1H1R5BB01D |  | 0402 1.5pF C0G/NP0 RF cap | C25
21 | 0 | 1 | Murata | GRM1555C1H331JA01D |  | 0402 330pF C0G/NP0 DC blocking cap | C26, C33
22 | 0 | 2 | Murata | GRM1555C1H221JA01D |  | 0402 220pF C0G/NP0 DC blocking cap | C27, C28
23 | 0 | 3 | Murata | GRM1555C1H331JA01D |  | 0402 330pF C0G/NP0 decoupling cap | C33, C37
24 | 0 | 2 | N/A | N/A |  | 0402 No Stuff | C34, C35 | No Stuff
25 | 0 | 2 | Murata | GRM155R71E103KA01D |  | 0402 10nF X7F decoupling cap | C36, C42
26 | 0 | 1 | Murata | LQG15HSR10J02D |  | 0402 100nH inductor | L20
27 | 0 | 1 | Murata | LQG15HS3N6S02D |  | 0402 3.6 nH RF inductor | L21
28 | 0 | 1 | Murata | LQG15HS5N1S02D |  | 0402 5.1 nH RF inductor | L22
29 | 0 | 1 | Panasonic | ERJ-2GE0R00X |  | 0402 Jumper | L23
30 | 0 | 1 | Murata | LQG15HS15NJ02D |  | 0402 15 nH RF inductor | L24, L26
31 | 0 | 1 | Murata | LQG15HS18NJ02D |  | 0402 18 nH RF inductor | L25
32 | 0 | 1 | Murata | LQM21FN100M80L |  | 0805 10uH shielded power inductor | L27
33 | 0 | 1 | Murata | LQG15HS27NJ02D |  | 0402 27nH power inductor | L28
33 | 0 | 1 | N/A |  |  | 0402 No Stuff | L29
34 | 0 | 1 | Abracon | ABS07-32.768KHZ-T |  | 32768 Hz, SMD-2, ±20ppm | X1
35 | 0 | 1 | Abracon | ABM11-48.000MHZ-D2X-T3 |  | 48MHz, SMD-4, ±20ppm | X20
36 | 0 | 1 | Yageo | RC0402JR-07100KL |  | 0402 100kΩ 5% resistor RST pullup | R1, R6
37 | 0 | 2 | Vishay Dale | CRCW04022M49FKED |  | 0402 2.49MΩ 1% resistor | R2, R3
38 | 0 | 1 | Yageo | RC0402JR-071KRL |  | 0402 1kΩ 5% resistor | R4
39 | 0 | 1 | Yageo | RC0402JR-07330RL |  | 0402 330Ω 5% resistor | R5
40 | 0 | 1 | Panasonic | ERJ-2GE0R00X |  | 0402 Jumper | R20
41 | 0 | 1 | N/A | N/A |  | 0402 No Stuff | R21
42 | 0 | 2 | Sullins | PPTC081LFBN-RC |  | 8x1 vertical-through-hole 2.54mm female header | J1, J3 | SUPPLY WITH KIT, BUT DO NOT STUFF
43 | 0 | 1 | Sullins | PPTC061LFBN-RC |  | 6x1 vertical-through-hole 2.54mm female header | J2 | SUPPLY WITH KIT, BUT DO NOT STUFF
44 | 0 | 2 | N/A | N/A |  | 2x1 vertical-through-hole 2.54mm male header | J3a, J3b | No Stuff
45 | 0 | 1 | Sullins | PPTC101LFBN-RC |  | 10x1 vertical-through-hole 2.54mm female header | J4 | SUPPLY WITH KIT, BUT DO NOT STUFF
46 | 0 | 1 | FCI | 68602-120HLF |  | 10x2 vertical-through-hole 2.54mm male header | J5 | SUPPLY WITH KIT, BUT DO NOT STUFF
47 | 0 | 1 | MPD | BU2450SM-JJ-GTR |  | SMT 2450 Coin Cell Battery holder | B1
48 | 0 | 1 | Panasonic | BSG CR2450 |  | 2450 Coin Cell Battery | B1.1 | SUPPLY WITH KIT, BUT DO NOT STUFF
49 | 0 | 1 | N/A | ESP-06 |  | ESP-06 WiFi module | CN1 | No Stuff
50 | 0 | 1 | Mill Max | 896-43-005-00-100001 |  | SMT USB Mini-A Connector | CN2
51 | 0 | 1 | Taoglas | EMPCB.SMAFSTJ.B.HT |  | SMA Board Edge connector | CN5 | Optional, only needed for screw antenna
52 | 0 | 2 | C&K Components | KMR442G |  | SMT Push Button Switch | S1, S2
Total Parts Used: |  | 83
Total Parts Cost: